## Sheet1
KIRLOSKAR
To study constant speed load test on a 2-cylinder, 4S kirloskar diesel Engine, Calculate volumetric efficiency by use of ORSAT apparatus and air box method and using this Also plot variation in volumetric efficiency v/s load. | [16 empty] | VOL EFF using AFR = (AFR x mf) / (Vs x rho(air))
[14 empty] | Orsat method | AIRBOX METHOD |  | VOL. EFF | Vol.EFF
Load | Fuel |  | Time |  | mf | GASES |  |  |  |  | h | hw (cm) | ha | AFR | AIR CONS. (Kg/sec) | AFR | by orsat | by airbox method
(Kg) | (cc) |  | (sec) |  | (Kg/sec) | CO2 | O2 | CO | N2 |  |  | h*SIN(30) | (rhow * hw)/rhoa |  | mass fl rate of air
4 | 25 |  | 62.5 |  | 0.0003376 | 6 | 12 | 0.4 | 81.6 |  | 8.2 | 4.1 | 34.0265 | 32.6091 | 0.014525 | 43.0228 | 0.66095 | 0.87203
6 | 25 |  | 58.5 |  | 0.00036068 | 5 | 10 | 0.4 | 84.6 |  | 8.4 | 4.2 | 34.8564 | 40.0687 | 0.014701 | 40.7575 | 0.86768 | 0.8826
8 | 25 |  | 52.5 |  | 0.0004019 | 4 | 9 | 0.2 | 86.8 |  | 8.5 | 4.25 | 35.2713 | 52.8566 | 0.014788 | 36.7943 | 1.2754 | 0.88784
10 | 25 |  | 42.5 |  | 0.00049647 | 4 | 8 | 0.2 | 87.8 |  | 8.6 | 4.3 | 35.6863 | 53.4655 | 0.014875 | 29.9606 | 1.5937 | 0.89305
12 | 25 |  | 38.5 |  | 0.00054805 | 6 | 8 | 0.4 | 85.6 |  | 8.7 | 4.35 | 36.1012 | 34.2076 | 0.014961 | 27.2981 | 1.1256 | 0.89822
| Atmospheric Pressure |  | 101325 |  | Density of HSD (Kg/m3) | 844
| Temperature (°C) |  | 20 |  | Orifice diameter (mm) | 30 |  | Area of Orifice |  | 0.00070686
| R ch |  | 287 |  | Coefficient of Discharge | 0.66 |  | Bore dia (mm) |  | 80 |  | Stroke vol (m^3) |  | 0.00055292
| density of air (Kg/m3) |  | 1.2049 |  | Density of Water (Kg/m3) | 1000 |  | Stroke length (mm) |  | 110
| No. of Cylinder |  | 2 |  |  |  | pi | 3.1416
| Theoritical Air Consumption (Kg/min) |  |  | 0.99936 |  |  | rho_air*Cd_orifice[30]*Area_orifice[1]*(2*g*h_a[i])**0.5)
| stroke | 4
| Engine speed |  | 1500